## Protocol
Simulation protocol for Task 01
Date | 2023-07-25
Description: | Simple model with no partitioning
Integration Method (Simile) | Euler
TimeStep (Simile) | 0.1
Run Nr | Start time | EndTime | Crop | Comment | Model filename | Results filename | Extracted values
1 | 0 | 125 | Wheat | Simile version for the no partitioning model variant | no_partitioning.sml | simile_no_partitioning.csv | DVS, W, LAI, dW
2 | 0 | 125 | Wheat | R version for the no partitioning model variant | no_partitioning.R | R_no_partitioning.csv | DVS, W, LAI, dW
Date | 2023-07-25
Description: | Basic partitioning model
Integration Method (Simile) | Euler
TimeStep (Simile) | 0.1
Run Nr | Start time | EndTime | Crop | Comment | Model filename | Results filename | Extracted values
1 | 0 | 125 | Wheat | Simile version for the normal partitioning model | partitioning.sml | simile_partitioning.csv | DVS, W, dW, LAI, WRoots,WLeaves, WStems, WStorageOrgans, FRoot, FLeaves, FStems, FStorageOrgans, FAll
2 | 0 | 125 | Wheat | R version for the normal partitioning model | partitioning.R | R_partitioning.csv | Timestep, DVS, W, dW, LAI, WRoots,WLeaves, WStems, WStorageOrgans, FRoot, FLeaves, FStems, FStorageOrgans
3 | 0 | 125 |  | R version for the normal partitioning model | partitioning.R | R_partitioning.csv | Timestep, DVS, W, dW, LAI, WRoots,WLeaves, WStems, WStorageOrgans, FRoot, FLeaves, FStems, FStorageOrgans
Date | 2023-07-25
Description: | Basic partitioning model with artifically added drought stress
Integration Method (Simile) | Euler
TimeStep (Simile) | 0.1
Run Nr | Start time | EndTime | Crop | Comment | Model filename | Results filename | Extracted values
1 | 0 | 125 | Wheat | Simile version for the normal partitioning model | partitioning_TRANRF.sml | Simile_partitioning_TRANRF_wheat.csv | DVS, W, dW, LAI, WRoots,WLeaves, WStems, WStorageOrgans, FRoot, FLeaves, FStems, FStorageOrgans, TRANRF, froot, fshoot
2 | 0 | 125 | Wheat | R version for the normal partitioning model | partitioning_TRANRF.R | R_partitioning_TRANRF_wheat.csv | Timestep, DVS, W, dW, LAI, WRoots,WLeaves, WStems, WStorageOrgans, FRoot, FLeaves, FStems, FStorageOrgans, TRANRF, froot, fshoot

## Variables
Variable name | Description | Unit | Value | Model | Simile component | Source/Reference
Seeding_Day | Day of the year to start the simulation | DOY | 100 | All | Variable (constant) | Expert survey
Temperature | Temperature from actual weather recording | °C | - | All | Variable (table) | weather_dikopshof_2007.csv
Irradiation | Irradiation from actual weather recording | MJ m-2 | - | All | Variable (table) | weather_dikopshof_2007.csv
T_b1 | 1. Base temperature (emergence-anthesis) | °C | 2 | All | Variable (constant) | From lecture 2, slide 33
T_b2 | 2. Base temperature (anthesis-maturity) | °C | 5 | All | Variable (constant) | From lecture 2, slide 33
P_T1 | 1. Thermal time requirement (emergence-anthesis) | °C day | 800 | All | Variable (constant) | From lecture 2, slide 33
P_T2 | 2. Thermal time requirement (anthesis-maturity) | °C day | 850 | All | Variable (constant) | From lecture 2, slide 33
dD | Rate for the development stage index | - | - | All | Flow | From lecture 2, slide 33
DVS | Development stage index | - | 0 | All | Compartment | From lecture 2, slide 33
k | Radiation extinction coefficient | - | 0.7 | All | Variable (constant) | From lecture 3, slide 14
l_par | Intercepted PAR | MJ m-2 d-1 | - | All | Variable (dynamic) | From lecture 3, slide 14
RUE | Radiation use efficiency | g MJ-1 | 3 | All | Variable (constant) | From lecture 3, slide 16
dW | Total growth rate | g d-1 | - | All | Flow | From lecture 3, slide 7
W | Total plant biomass | g | 10 | All | Compartment | From lecture 3, slide 7
T_b | Base temperature (same as T_b1) | °C | 2 | All | Variable (constant) | From lecture 2, slide 29
T_e | Effective temperature | °C | - | All | Variable (dynamic) | From lecture 2, slide 29
r_l | Factor changing relative LAI growth rate depending on effective temp | °C day | 0.009 | All | Variable (constant) | From lecture 3, slide 23
r_g | Relative growth rate of LAI | m2 m-2 d-1 | - | All | Variable (dynamic) | From lecture 3, slide 21
p_l | Partition fraction to leaves | - | 0.5 | no_partitioning | Variable (constant) | From lecture 3, slide 20
s_new | Specific leaf area | m2 g-1 | 0.02 | All | Variable (constant) | From lecture 3, slide 20
dLAI | Rate for the leaf area index | m2 m-2 d-1 | - | All | Flow | From lecture 3, slide 20
LAI | Leaf area index | m2 m-2 | 0.12 | All | Compartment | From lecture 3, slide 18
TRANRF | Artificial transpiration reduction factor | - | 0.3/1 | partitioning, partitioning_TRANRF | Variable (dynamic) | From lecture 6, slide 11
froot | Modificator for FRoot under influence of TRANRF | - | - | partitioning, partitioning_TRANRF | Variable (dynamic) | -
fshoot | Fraction for the above-ground organs | - | - | partitioning | Variable (dynamic) | -
FRoot | Fraction for the root organ | - | - | partitioning | Variable (graph) | Derived from Lintul fractios, see data/all_fractions
Fleaves | Fraction for the leaf organ | - | - | partitioning | Variable (graph) | Derived from Lintul fractios, see data/all_fractions
Fstems | Fraction for the stem organ | - | - | partitioning | Variable (graph) | Derived from Lintul fractios, see data/all_fractions
FStorageOrgans | Fraction for the storage organs | - | - | partitioning | Variable (graph) | Derived from Lintul fractios, see data/all_fractions
FAll | Fraction for all organs in sum (sanity check) | - | - | partitioning | Variable (dynamic) | Calculated
dWRoots | Root growth rate | g d-1 | - | partitioning | Flow | From lecture 5, slide 41
dWLeaves | Leaf growth rate | g d-1 | - | partitioning | Flow | From lecture 5, slide 41
dWStems | Stem growth rate | g d-1 | - | partitioning | Flow | From lecture 5, slide 41
dWStorageOrgans | Storage organ rate | g d-1 | - | partitioning | Flow | From lecture 5, slide 41
WRoots | Total root biomass | g | 5 | partitioning | Compartment | From lecture 5, slide 41
WLeaves | Total leaf biomass | g | 3.25 | partitioning | Compartment | From lecture 5, slide 41
WStems | Total stem biomass | g | 1.25 | partitioning | Compartment | From lecture 5, slide 41
WStorageOrgans | Total storage organ biomass | g | 0 | partitioning | Compartment | From lecture 5, slide 41